## BOM_Board1_PCB1_2026-04-06
No. | Quantity | Comment | Designator | Footprint | Value | Manufacturer Part | Manufacturer | Supplier Part | Supplier
1 | 4 | 16-213/GHC-YR1S1/3T | 3V3,IO1,IO2,IO42 | LED0402-R-RD |  | 16-213/GHC-YR1S1/3T | EVERLIGHT(亿光) | C74338 | LCSC
2 | 3 | B2B-PH-K-S(LF)(SN) | BATT,SPK_L,SPK_R | CONN-TH_B2B-PH-K-S |  | B2B-PH-K-S(LF)(SN) | JST | C131337 | LCSC
3 | 1 | Test-Point | BOOT1 | Test-Point-0.5mm
4 | 2 | HX-3x6x2.5-X SMD tact Switch | BOOT,RESET | SW-SMD_HX-3X6X2.5-X |  | HX-3x6x2.5-X SMD tact Switch | hanxia(韩下) | C49234125 | LCSC
5 | 9 | 10uF | C1,C2,C3,C4,C6,C7,C8,C14,C34 | C0402 | 10uF | CL05A106MP5NUNC | SAMSUNG(三星) | C315248 | LCSC
6 | 4 | 100nF | C5,C11,C31,C33 | C0402 | 100nF | CL05B104KB54PNC | SAMSUNG(三星) | C307331 | LCSC
7 | 9 | 1uF | C9,C10,C15,C17,C19,C27,C28,C30,C32 | C0402 | 1uF | CL05A105KQ5NNNC | SAMSUNG(三星) | C107372 | LCSC
8 | 2 | 100pF | C16,C29 | C0402 | 100pF | CC0402JRNPO9BN101 | YAGEO(国巨) | C106200 | LCSC
9 | 2 | 220pF | C18,C20 | C0402 | 220pF | GRM1555C1H221JA01D | muRata(村田) | C71693 | LCSC
10 | 2 | 22uF | C35,C36 | C0402 | 22uF | GRM155R60J226ME11D | muRata(村田) | C415703 | LCSC
11 | 1 | 4.7uF | C37 | C0402 | 4.7uF | CL05A475KP5NRNC | SAMSUNG(三星) | C368809 | LCSC
12 | 1 | 16-213UYOC/S530-A2/TR8 | CHARGE | LED0402-R-RD |  | 16-213UYOC/S530-A2/TR8 | EVERLIGHT(亿光) | C88330 | LCSC
13 | 2 | RLSD52A051UC | D2,D3 | SOD-523_L1.2-W0.8-LS1.6-BI |  | RLSD52A051UC | RUILON(瑞隆源) | C39831939 | LCSC
14 | 1 | SolderJumper | GAIN | SolderJumper
15 | 1 | LSM6DSOXTR | IMU | LGA-14L_L3.0-W2.5-P0.50-TL |  | LSM6DSOXTR | ST(意法半导体) | C481766 | LCSC
16 | 4 | YI201209U121-5R0T | L1,L2,L3,L4 | L0805 |  | YI201209U121-5R0T | YJYCOIN(益嘉源) | C2971889 | LCSC
17 | 1 | 1uH | L5 | IND-SMD_L3.5-W3.0_SLF0302 | 1uH | CD32-1R0M 1UH | DMBJ(振宝佳) | C2826616 | LCSC
18 | 2 | ICS-43434 | MIC_L,MIC_R | MIC-SMD_6P-L3.5-W2.7-P0.90-BL |  | ICS-43434 | TDK InvenSense(应美盛) | C5656610 | LCSC
19 | 1 | DMG3415U | Q1 | SOT-23-3_L2.9-W1.3-P1.90-LS2.4-BR-1 |  | DMG3415U | TECH PUBLIC(台舟) | C7202986 | LCSC
20 | 1 | AO3400A | Q2 | SOT-23-3_L2.9-W1.3-P1.90-LS2.4-BR |  | AO3400A | UMW(友台半导体) | C347475 | LCSC
21 | 5 | 100kΩ | R1,R2,R16,R17,R27 | R0402 | 100kΩ | RC0402FR-07100KL | YAGEO(国巨) | C60491 | LCSC
22 | 3 | 5.1kΩ | R3,R4,R18 | R0402 | 5.1kΩ | FRC0402F5101TS | FOJAN(富捷) | C2906874 | LCSC
23 | 1 | 470Ω | R5 | R0402 | 470Ω | FRC0402F4700TS | FOJAN(富捷) | C2909361 | LCSC
24 | 1 | 2kΩ | R6 | R0402 | 2kΩ | FRC0402F2001TS | FOJAN(富捷) | C2909344 | LCSC
25 | 1 | 390Ω | R7 | R0402 | 390Ω | RC0402FR-07390RL | YAGEO(国巨) | C137997 | LCSC
26 | 4 | 330Ω | R8,R19,R31,R32 | R0402 | 330Ω | FRC0402J331 TS | FOJAN(富捷) | C2906929 | LCSC
27 | 7 | 10kΩ | R9,R11,R12,R20,R21,R28,R33 | R0402 | 10kΩ | RC0402FR-0710KL | YAGEO(国巨) | C60490 | LCSC
28 | 1 | 732kΩ | R26 | R0402 | 732kΩ | RC0402FR-07732KL | YAGEO(国巨) | C137940 | LCSC
29 | 1 | 210kΩ | R29 | R0402 | 210kΩ | FRC0402F2103TS | FOJAN(富捷) | C2998176 | LCSC
30 | 1 | 4.7Ω | R30 | R0402 | 4.7Ω | FRC0402F4R70TS | FOJAN(富捷) | C2909356 | LCSC
31 | 1 | KH-CL0.5-H2.0-12PIN-SMT | SPI_TFT | FPC-SMD_12P-P0.50_KH-CL0.5-H2.0-12PIN-SMT |  | KH-CL0.5-H2.0-12PIN-SMT | kinghelm(金航标) | C22370889 | LCSC
32 | 2 | SM04B-SRSS-TB(LF)(SN) | STEMMA1,STEMMA2 | JST_SH4 |  | SM04B-SRSS-TB(LF)(SN) | JST | C160404 | LCSC
33 | 1 | ESP32-S3-WROOM-1-N16R8 | U1 | WIRELM-SMD_ESP32-S3-WROOM-1 |  | ESP32-S3-WROOM-1-N16R8 | ESPRESSIF(乐鑫) | C2913202 | LCSC
34 | 2 | MAX98357AETE+T | U5,U6 | TQFN-16_L3.0-W3.0-P0.50-BL-EP1.5 |  | MAX98357AETE+T | ADI(亚德诺)/MAXIM(美信) | C910544 | LCSC
35 | 1 | SS54 | U8 | SMA_L4.3-W2.6-LS5.1-RD |  | SS54 | JSMSEMI(杰盛微) | C20609300 | LCSC
36 | 1 | MCP73831T-2DCI/OT | U9 | SOT-23-5_L2.9-W1.6-P0.95-LS2.8-BL |  | MCP73831T-2DCI/OT | MICROCHIP(美国微芯) | C625597 | LCSC
37 | 1 | MAX17048G+T10 | U10 | TDFN-8_L2.0-W2.0-P0.50-BL-EP1.2 |  | MAX17048G+T10 | ADI(亚德诺)/MAXIM(美信) | C2682616 | LCSC
38 | 2 | TPS22918DBVR | U14,U19 | SOT-23-6_L2.9-W1.6-P0.95-LS2.8-BR |  | TPS22918DBVR | TI(德州仪器) | C131941 | LCSC
39 | 1 | B4B-XH-A(LF)(SN) | U20 | CONN-TH_B4B-XH-A-LF-SN |  | B4B-XH-A(LF)(SN) | JST | C144395 | LCSC
40 | 1 | AP2112K-3.3TRG1 | U21 | SOT-23-5_L2.9-W1.6-P0.95-LS2.8-BR |  | AP2112K-3.3TRG1 | TECH PUBLIC(台舟) | C23380830 | LCSC
41 | 1 | TPS61023DRLR | U22 | SOT-563_L1.6-W1.2-P0.50-LS1.6-BR |  | TPS61023DRLR | TI(德州仪器) | C919459 | LCSC
42 | 1 | TYPE-C 16PIN 2MD(073) | USB1 | USB-C-SMD_TYPE-C-6PIN-2MD-073 |  | TYPE-C 16PIN 2MD(073) | SHOU HAN(首韩) | C2765186 | LCSC
43 | 1 | YLED0402G | VBUS | LED0402-R-RD |  | YLED0402G | YONGYUTAI(永裕泰) | C20608784 | LCSC